## Sheet1
Component | Quantity | Link | Note
Arduino Nano | 1 | https://store-usa.arduino.cc/products/arduino-nano | Cheaper third-party alternatives are available, if you trust them.
HiLetgo 2pcs ACS712 30A Current Sensor Module | 2 | https://www.amazon.com/HiLetgo-ACS712-Current-Sensor-Module/dp/B07SPRL8DL | Sold as a 2-pack. You will need to desolder the right angle pins and terminals. The modules will connected to the board by soldered pin headers.
JQC-3FF-S-Z 12V Relay | 1 | https://www.amazon.com/uxcell-JQC-3FF-S-Z-Electromagnetic-Power-Relay/dp/B07JGSL4F3
J107F1CS205VDC.45 Relay | 4 | https://www.digikey.com/en/products/detail/cit-relay-and-switch/J107F1CS205VDC-45/14000915/
1N4001 Rectifier Diode | 5 | https://www.amazon.com/BOJACK-Rectifier-IN4001-Electronic-Silicon/dp/B07Q3HBM63
2N2222A Transistor | 8 | https://www.amazon.com/CHANZON-BJT-Transistors-2N2222A-TO-92-100/dp/B083TNXLHD
5mm Red LED | 4 | https://www.amazon.com/dp/B077X95F7C | You will not use the included resistors.
1K 0.25w Resistor | 7 | https://www.amazon.com/dp/B0B4G8HQD1
10K 0.25w Resistor | 3 | https://www.amazon.com/dp/B0B4JFPHTW
200 ohm 0.25w Resistor | 4 | https://www.amazon.com/dp/B07HDGH1R1
L7805CV Voltage Regulator | 1 | https://www.amazon.com/Chanzon-Three-Terminal-Positive-Regulator-Transistor/dp/B083TBMJJS
10UF 25V Capacitor | 2 | https://www.amazon.com/Projects-Radial-Electrolytic-Capacitor-10uF/dp/B07YBCF9NG
5 pin waterproof connector | 1 | https://www.amazon.com/dp/B085HNSVY4
4-pin waterproof connector | 1 | https://www.amazon.com/dp/B085HD43H1 | You can cost save on this by using a 5-pin for both sides, but be SURE to label everything extensively so you don't plug the module in backwards. I'd just spend the extra money to make it foolproof.