## Sheet1
Required
Component | Quantity | Position | Link | Note
Arduino Nano | 1 | A1 | https://store-usa.arduino.cc/products/arduino-nano | Cheaper third-party alternatives are available, if you trust them. I personally used this clone board: https://www.amazon.com/dp/B09KGVDXZY
HiLetgo 2pcs ACS712 30A Current Sensor Module | 2 | U2, U3 | https://www.amazon.com/HiLetgo-ACS712-Current-Sensor-Module/dp/B07SPRL8DL | Sold as a 2-pack. You will need to desolder the right angle pins and terminals. The modules will connected to the board by soldered pin headers.
JQC-3FF-S-Z 12V Relay | 1 | K5 | https://www.amazon.com/uxcell-JQC-3FF-S-Z-Electromagnetic-Power-Relay/dp/B07JGSL4F3
J107F1CS205VDC.45 Relay | 4 | K1, K2, K3, K4 | https://www.digikey.com/en/products/detail/cit-relay-and-switch/J107F1CS205VDC-45/14000915/ | Original project called for SRD-05VDC-SL-C relays. I specced these alternatives for their higher current rating for worst case scenarios.
1N4001 Rectifier Diode | 5 | CR1, CR2,CR3,CR4, CR5 | https://www.amazon.com/BOJACK-Rectifier-IN4001-Electronic-Silicon/dp/B07Q3HBM63
2N2222A Transistor | 8 | Q1, Q2, Q3, Q4, Q5, Q6, Q7, Q8 | https://www.amazon.com/CHANZON-BJT-Transistors-2N2222A-TO-92-100/dp/B083TNXLHD
5mm Red LED | 4 | D1, D2, D3, D4 | https://www.amazon.com/dp/B077X95F7C | You will not use the included resistors.
1K 0.25w Resistor | 7 | R2, R4, R5, R6, R7, R8, R9 | https://www.amazon.com/dp/B0B4G8HQD1
10K 0.25w Resistor | 3 | R1, R3, R10 | https://www.amazon.com/dp/B0B4JFPHTW
200 ohm 0.25w Resistor | 4 | R11, R12, R13, R14 | https://www.amazon.com/dp/B07HDGH1R1
L7805CV Voltage Regulator | 1 | U1 | https://www.amazon.com/Chanzon-Three-Terminal-Positive-Regulator-Transistor/dp/B083TBMJJS
10UF 25V Capacitor | 2 | C1, C2 | https://www.amazon.com/Projects-Radial-Electrolytic-Capacitor-10uF/dp/B07YBCF9NG
5 pin waterproof connector | 1 | N/A | https://www.amazon.com/dp/B085HNSVY4
4-pin waterproof connector | 1 | N/A | https://www.amazon.com/dp/B085HD43H1 | You can cost save on this by using a 5-pin for both sides, but be SURE to label everything extensively so you don't plug the module in backwards. I'd just spend the extra money to make it foolproof.
2.54mm Breakaway Header/Pins | 1 Package | A1, U2, U3 | https://www.amazon.com/gp/product/B08DVGCTKT | Used to socket the Arduino and also to mount the current sensors. For current sensors, you will use 4 segments of 3-pin connector. For two of them, remove the middle pin. You'll see where they go.
ATC Fuse Holder | 2 | F1, F2 | https://www.amazon.com/Uxcell-a14052300ux0215-Truck-Blade-Holder/dp/B00OK9H3EI/ | Also purchase ATC fuses of your choice. 15A may be too low given the normal momentary current spike at full open/close. 20A may be better.
Optional These items are optional, but will give you a much more polished installation. Specialized crimper required.
Component | Quantity | Position | Link | Note
Molex 1724480006 6-pin Header | 1 | J1 | https://www.digikey.com/en/products/detail/molex/1724480006/5116920 | Nicer alternative to soldering the waterproof connectors directly to the PCB.
Molex 1724480004 4-pin Header | 1 | J2 | https://www.digikey.com/en/products/detail/molex/1724480004/5116919 | Nicer alternative to soldering the waterproof connectors directly to the PCB.
Molex 0469920610 Connector | 1 | N/A | https://www.digikey.com/en/products/detail/molex/0469920610/5116009 | Matching connector for 1724480006
Molex 0469920410 Connector | 1 | N/A | https://www.digikey.com/en/products/detail/molex/0469920410/5116008 | Matching connector for 1724480004
Molex 0039000060 Crimp-On Pins | 10 | N/A | https://www.digikey.com/en/products/detail/molex/0039000060/1118558 | Crimp-on pins required for the above connectors. Requiures a crimper such as https://www.amazon.com/dp/B08CZDRV4N A normal butt splice crimper will not work for these!